## Gaeilge
Áireamhán Ú-Luach:
| Foirmleacha: |  |  | Sceitse: |  |  | Sampla:
| R = T x r | nó | R = T
k
Eochair eolais:
| R | Friotaíocht | m2 ºC / W
| T | Tiús | m
| r | Friotachas | m ºC / W
| k | Seoltacht | W / m ºC
| RT | Friotaoíocht Iomlán | m2 ºC / W
| U | Ú-Luach | W / m2 ºC
| Ábhar: |  | Tiús: | Friotachas: | Seoltacht: | Friotaíocht:
|  |  | T | r | k | R
|  |  | m | m ºC / W | W / m ºC | m2 ºC / W
1
2 | [7 empty] | Ábhar | Tiús | Thermal data
3 | [7 empty] | Friotaíocht an sheachtraigh |  | (R) | 0.048 m2 ºC / W
4 | [7 empty] | Rindreáil sheachtrach | 18mm | (k) | 0.71 W / m ºC
5 | [7 empty] | Bloc coincréite | 100mm | (k) | 1.44 W / m ºC
6 | [7 empty] | Cuas | 50mm | (R) | 0.440 m2 ºC / W
7 | [7 empty] | Clár Sliseog treoshuite (OSB) | 9mm | (k) | 1.30 W / m ºC
8 | [7 empty] | Insliú ceallalós | 175mm | (k) | 0.039 W / m ºC
9 | [7 empty] | Plástarchlár | 12.5mm | (k) | 0.250 W / m ºC
10 | [7 empty] | Friotaíocht inmheánaigh |  | (R) | 0.130 m2 ºC / W
| Friotaíocht inmheánaigh | [6 empty] | Uas Ú-Luach Rialacháin Foirgníochta:
| Friotaíocht cuas (má tá aon rud ann) | [6 empty] | Ballaí coincréite seachtrach | 0.18 | W / m2 ºC
| Friotaíocht an sheachtraigh | [6 empty] | Díon claonta | 0.16 | W / m2 ºC
[8 empty] | Díon cothrom | 0.2 | W / m2 ºC
[5 empty] | RT |  |  | Urlár na talún:
| Foirmleacha: | [6 empty] | le téamh faoi urlár | 0.15 | W / m2 ºC
[8 empty] | gan téamh faoi urlár | 0.18 | W / m2 ºC
| U = 1 | 1 | =
RT
|  | Answer: |  | Ú-Luach = |  | W / m2 ºC

## English
CALCULATION OF U - VALUE:
| Formulae: |  |  | Sketch: |  |  | Example:
| R = T x r | or | R = T
k
Legend:
| R | Resistance | m2 ºC / W
| T | Thickness | m
| r | Resistivity | m ºC / W
| k | Conductivity | W / m ºC
| RT | Total Resistance | m2 ºC / W
| U | U - Value | W / m2 ºC
| Material: |  | Thickness: | Resistivity: | Conductivity: | Resistance:
|  |  | T | r | k | R
|  |  | m | m ºC / W | W / m ºC | m2 ºC / W
1
2 | [7 empty] | Component | Thickness | Thermal data
3 | [7 empty] | External Resistance |  | (R) | 0.048 m2 ºC / W
4 | [7 empty] | External Render | 18mm | (k) | 0.71 W / m ºC
5 | [7 empty] | Concrete Blockwork | 100mm | (k) | 1.44 W / m ºC
6 | [7 empty] | Cavity | 50mm | (R) | 0.440 m2 ºC / W
7 | [7 empty] | Oriented Strand Board (OSB) | 9mm | (k) | 1.30 W / m ºC
8 | [7 empty] | Cellulose Insulation | 175mm | (k) | 0.039 W / m ºC
9 | [7 empty] | Plasterboard | 12.5mm | (k) | 0.250 W / m ºC
10 | [7 empty] | Internal Resistance |  | (R) | 0.130 m2 ºC / W
| Internal Resistance | [6 empty] | Max U-Value Building Regulations:
| Cavity Resistance (If any) | [6 empty] | External Walls: | 0.18 | W / m2 ºC
| External Resistance | [6 empty] | Pitched Roof: | 0.16 | W / m2 ºC
[8 empty] | Flat Roof: | 0.2 | W / m2 ºC
[5 empty] | RT |  |  | Ground Floor:
| Formula: | [6 empty] | with underfloor heating | 0.15 | W / m2 ºC
[8 empty] | without underfloor heating | 0.18 | W / m2 ºC
| U = 1 | 1 | =
RT
|  | Answer: |  | U - Value = |  | W / m2 ºC